## Sheet1
Part | Value | Device | Package | Description | DESCRIPTION | HEIGHT | MANUFACTURER_NAME | MANUFACTURER_PART_NUMBER | MF | MOUSER_PART_NUMBER | MOUSER_PRICE-STOCK | MPN | OC_FARNELL | RS_PART_NUMBER
C1 | 4u7 | C-EUC1210 | C1210 | CAPACITOR, European symbol | [8 empty] | 2112742
C2 | 100n | C0402 | C0402 | [9 empty] | 1833861
C3 | 100n | C0402 | C0402
C4 | 100n | C0402 | C0402
C5 | 22p | C0402 | C0402 | [9 empty] | 2218849
C6 | 22p | C0402 | C0402
C7 | 1u | C0603 | C0603 | [9 empty] | 2470448
IC1 | ATMEGA32U4-AU | ATMEGA16U4-AU | QFP80P1200X1200X120-44N | 8-bit Microcontrollers - MCU 16K Flsh, 1K EEPROM 2.5K SRAM | 8-bit Microcontrollers - MCU 16K Flsh, 1K EEPROM 2.5K SRAM | 1.2mm | Microchip | ATMEGA16U4-AU |  | 556-ATMEGA16U4-AU | https://www.mouser.com/Search/Refine.aspx?Keyword=556-ATMEGA16U4-AU |  | 1748525 | 1773649P
ISP |  | PINHD-2X3 | 2X03 | PIN HEADER
LED1 |  | LEDCHIPLED_1206 | CHIPLED_1206 | LED | [8 empty] | 2099245
PL1 |  | C24HPMALE | 24HP_MALE | CONNECTOR | [7 empty] | NORCOMP 112-024-113R001 | 2421095
Q1 | 16MHz | FA-20H | FA-20H | MHz RANGE CRYSTAL UNIT | [7 empty] | MCSJK-7E-16.00-8-30-100-B-30 | 2853867
R1 | 2k2 | R0402 | R0402 | [9 empty] | 1174156
R2 | 22R | R0402 | R0402 | [9 empty] | 2447138
R3 | 22R | R0402 | R0402
R4 | 180R | R0402 | R0402 | [8 empty] | 2447117
R5 | 100K | R0402 | R0402 | [9 empty] | 2447094
X2 | PN61729-S | PN61729-S | PN61729-S | BERG USB connector | [7 empty] | Amphenol ICC 61729-1011BLF | 2668483